## Combined pinout
	Use for		Duo S				Rock Pi S
Pin	Milk V Duo S	Rock Pi S	Name	Filter	Filter result	*ADC*	Name (Func1)	Filter	Filter result	*ADC*
1	3V3 (Not connected)		3V3				+3.3V
2	5V		VSYS(5V)				+5.0V
3	Exp – I2C_SDA		B20	IIC3*	IIC3_SDA		GPIO0_B3	I2C1*	I2C1_SDA
4	5V		VSYS(5V)				+5.0V
5	Exp – I2C_SCL		B21	IIC3*	IIC3_SCL		GPIO0_B4	I2C1*	I2C1_SCL
6	GND		GND				GND
7	I/O 4		B18	*GPIO*	XGPIOB[18] (default)		GPIO2_A4	*GPIO*	GPIO2_A4
8	UART0 (console)		A16	UART0*	UART0_TX (default)		GPIO2_A1	UART0*	UART0_TX
9	GND		GND*				GND
10	UART0 (console)		A17	UART0*	UART0_RX (default)		GPIO2_A0	UART0*	UART0_RX
11	I/O 3		B11	*GPIO*	XGPIOB[11] (default)		GPIO0_B7	*GPIO*	GPIO0_B7
12	PN532 (UART2_TX)	GPIO2_A5	B19	UART2*	UART2_TX		GPIO2_A5
13	I/O 2		B12	*GPIO*	XGPIOB[12] (default)		GPIO0_C0	*GPIO*	GPIO0_C0
14	GND		GND				GND
15	PN532 (UART2_RX)	GPIO0_C1	B22	UART2*	UART2_RX		GPIO0_C1	*GPIO*	GPIO0_C1
16	I/O 1		A20	*GPIO*	XGPIOA[20]		GPIO2_B2
17	3V3		3V3				+3.3V
18	Exp – UART1	Exp – GPIO	A19	*UART*	UART1_RTS , UART1_TX		GPIO2_B1	*U*
19	Exp – SPI		B13	SPI3*	SPI3_SDO		GPIO1_C7	SPI2*	SPI2_MOSI
20	GND		GND				GND
21	Exp – SPI		B14	SPI3*	SPI3_SDI		GPIO1_C6	SPI2*	SPI2_MISO
22	Exp – UART1	Exp – GPIO	A18	*UART*	UART1_CTS , UART1_RX		GPIO2_A7
23	Exp – SPI	Exp – SPI/UART1	B15	SPI3*	SPI3_SCK		GPIO1_D0	UART*	UART1_RX
24	Exp –	Exp – UART1	B16	*	VI2_D[5] , VI1_D[5] , VO_D[18] , XGPIOB[16] (default), RMII0_RXD0 , SPI3_CS_X , UART2_RX , CAM_HS0		GPIO1_D1	UART*	UART1_TX
25	GND		GND				GND
26	Exp –	Exp – ADC	A28	*UART*	UART1_TX , UART2_TX		ADC_IN0			ADC_IN0
27	OE - XGPIOC[13]	GND	C13	*GPIO*	XGPIOC[13] (default)		GND
28	OUT_6 (5V/Vin)	5V/Vin IO 1 – GPIO2_B5	C15	*GPIO*	XGPIOC[15] (default)		GPIO2_B5	*GPIO*	GPIO2_B5
29	(1.8V – XGPIOC[12]	ADC_KEY_IN	C12	*GPIO*	XGPIOC[12] (default)		ADC_KEY_IN1			ADC_KEY_IN1
30	OUT_5 (5V/Vin)	5V/Vin IO 1 – GPIO2_B5	C14	*GPIO*	XGPIOC[14] (default)		GPIO2_B6	*GPIO*	GPIO2_B6
31	NC		GND				MICBIAS2
32	GND	GPIO2_B7	GND	*GPIO*			GPIO2_B7	*GPIO*	GPIO2_B7
33	XGPIOC[17]		C17	*GPIO*	XGPIOC[17] (default)		MICBIAS1
34	XGPIOC[21]	GPIO2_C0	C21	*GPIO*	XGPIOC[21] (default)		GPIO2_C0	*GPIO*	GPIO2_C0
35	XGPIOC[16]	MICN8	C16	*GPIO*	XGPIOC[16] (default)		MICN8
36	XGPIOC[20]	MCIP8	C20	*GPIO*	XGPIOC[20] (default)		MCIP8
37	NC		GND				MICN7
38	NC		GND				MCIP7
39	XGPIOC[19]	PN532 (UART3_TX)	C19				GPOI3_B5	UART3*	UART3_TX
40	PWR_GPIO[0]	PN532 (UART3_RX)	E0				GPOI3_B4	UART3*	UART3_RX
41	XGPIOC[18]	GPOI3_B3	C18	*GPIO*	XGPIOC[18] (default)		GPOI3_B3	*GP*	GPOI3_B3
42	PWR_GPIO[1]	GPOI3_B2	E1	*GPIO*	PWR_GPIO[1] (default)		GPOI3_B2	*GP*	GPOI3_B2
43	3V3 (level shifter VCCB)	GPIO2_B4	3V3				GPIO2_B4	*GPIO*	GPIO2_B4
44	PWR_GPIO[2]	GPIO2_B3	E2	*GPIO*	PWR_GPIO[2] (default)		GPIO2_B3	*GPIO*	GPIO2_B3
45	AUDIO_IN_L	GPIO2_B0	AUDIO_IN_L				GPIO2_B0	*GPIO*	GPIO2_B0
46	XGPIOB[3]	GPIO2_A6	B3	*GPIO*	XGPIOB[3] (default)		GPIO2_A6	*GPIO*	GPIO2_A6
47	NC		AUDIO_IN_R				MICN2
48	NC		B2				MICP2
49	Audio L	NC	AUDIO_OUT_L	*AUDIO*			MICN1
50	NC		B1				MICP1
51	Audio R	Audio R	AUDIO_OUT_R	*AUDIO*			LINEOUT_R	*OUT*	LINEOUT_R
52	NC	Audio L	VSYS(5V)				LINEOUT_L	*OUT*	LINEOUT_L

NOTE: Pin 27+ on Duo S are 1.8V
NOTE: I2C2 on Duo S is also muxed to the CSI connector

## Milk-V Duo S pinout
Duo S Num	Duo S Name	SG2000 GPIO	SG200 Pin Name	Functions	MUX filter	Filter result	UART*	SG2000 MUX 0	SG2000 MUX 1	SG2000 MUX 2	SG2000 MUX 3	SG2000 MUX 4	SG2000 MUX 5	SG2000 MUX 6	SG2000 MUX 7
1	3V3
2	VSYS(5V)
3	B20	XGPIOB[20]	VIVO_D1	IO VIVO_D1 function select : / 0 : VI2_D[1] / 1 : VI1_D[1] / 2 : VO_D[14] / 3 : XGPIOB[20] (default) / 4 : RMII0_RXDV / 5 : IIC3_SDA / 6 : PWM[3] / 7 : IIC4_SCL / Others : Reserved	XGPIO*	XGPIOB[20] (default)		VI2_D[1]	VI1_D[1]	VO_D[14]	XGPIOB[20] (default)	RMII0_RXDV	IIC3_SDA	PWM[3]	IIC4_SCL
4	VSYS(5V)
5	B21	XGPIOB[21]	VIVO_D0	IO VIVO_D0 function select : / 0 : VI2_D[0] / 1 : VI1_D[0] / 2 : VO_D[13] / 3 : XGPIOB[21] (default) / 4 : RMII0_TXCLK / 5 : IIC3_SCL / 6 : WG1_D0 / 7 : IIC4_SDA / Others : Reserved				VI2_D[0]	VI1_D[0]	VO_D[13]	XGPIOB[21] (default)	RMII0_TXCLK	IIC3_SCL	WG1_D0	IIC4_SDA
6	GND
7	B18	XGPIOB[18]	VIVO_D3	IO VIVO_D3 function select : / 0 : VI2_D[3] / 1 : VI1_D[3] / 2 : VO_D[16] / 3 : XGPIOB[18] (default) / 4 : RMII0_TXD0 / 5 : IIC1_SCL / 6 : UART2_RTS / 7 : CAM_HS0 / Others : Reserved			UART2_RTS	VI2_D[3]	VI1_D[3]	VO_D[16]	XGPIOB[18] (default)	RMII0_TXD0	IIC1_SCL	UART2_RTS	CAM_HS0
8	A16	XGPIOA[16]	UART0_TX	IO UART0_TX function select : / 0 : UART0_TX (default) / 1 : CAM_MCLK1 / 2 : PWM[4] / 3 : XGPIOA[16] / 4 : UART1_TX / 5 : AUX1 / 7 : DBG[6] / Others : Reserved	UART*	UART0_TX (default), UART1_TX	UART0_TX (default), UART1_TX	UART0_TX (default)	CAM_MCLK1	PWM[4]	XGPIOA[16]	UART1_TX	AUX1		DBG[6]
9	GND*
10	A17	XGPIOA[17]	UART0_RX	IO UART0_RX function select : / 0 : UART0_RX (default) / 1 : CAM_MCLK0 / 2 : PWM[5] / 3 : XGPIOA[17] / 4 : UART1_RX / 5 : AUX0 / 7 : DBG[7] / Others : Reserved			UART0_RX (default), UART1_RX	UART0_RX (default)	CAM_MCLK0	PWM[5]	XGPIOA[17]	UART1_RX	AUX0		DBG[7]
11	B11	XGPIOB[11]	VIVO_D10	IO VIVO_D10 function select : / 0 : PWM[1] / 1 : VI1_D[10] / 2 : VO_D[23] / 3 : XGPIOB[11] (default) / 4 : RMII0_IRQ / 5 : CAM_MCLK0 / 6 : IIC1_SDA / 7 : UART2_TX / Others : Reserved			UART2_TX	PWM[1]	VI1_D[10]	VO_D[23]	XGPIOB[11] (default)	RMII0_IRQ	CAM_MCLK0	IIC1_SDA	UART2_TX
12	B19	XGPIOB[19]	VIVO_D2	IO VIVO_D2 function select : / 0 : VI2_D[2] / 1 : VI1_D[2] / 2 : VO_D[15] / 3 : XGPIOB[19] (default) / 4 : RMII0_TXD1 / 5 : CAM_MCLK1 / 6 : PWM[2] / 7 : UART2_TX / Others : Reserved			UART2_TX	VI2_D[2]	VI1_D[2]	VO_D[15]	XGPIOB[19] (default)	RMII0_TXD1	CAM_MCLK1	PWM[2]	UART2_TX
13	B12	XGPIOB[12]	VIVO_D9	IO VIVO_D9 function select : / 0 : PWM[2] / 1 : VI1_D[9] / 2 : VO_D[22] / 3 : XGPIOB[12] (default) / 5 : CAM_MCLK1 / 6 : IIC1_SCL / 7 : UART2_RX / Others : Reserved			UART2_RX	PWM[2]	VI1_D[9]	VO_D[22]	XGPIOB[12] (default)		CAM_MCLK1	IIC1_SCL	UART2_RX
14	GND
15	B22	XGPIOB[22]	VIVO_CLK	IO VIVO_CLK function select : / 0 : VI2_CLK / 1 : VI1_CLK / 2 : VO_CLK1 / 3 : XGPIOB[22] (default) / 4 : RMII0_TXEN / 5 : CAM_MCLK0 / 6 : WG1_D1 / 7 : UART2_RX / Others : Reserved			UART2_RX	VI2_CLK	VI1_CLK	VO_CLK1	XGPIOB[22] (default)	RMII0_TXEN	CAM_MCLK0	WG1_D1	UART2_RX
16	A20	XGPIOA[20]	JTAG_CPU_TRST	IO JTAG_CPU_TRST function select : / 0 : JTAG_CPU_TRST (default) / 3 : XGPIOA[20] / 6 : VO_D[30] / Others : Reserved				JTAG_CPU_TRST (default)			XGPIOA[20]			VO_D[30]
17	3V3
18	A19	XGPIOA[19]	JTAG_CPU_TMS	IO JTAG_CPU_TMS function select : / 0 : CR_4WTMS (default) / 1 : CAM_MCLK0 / 2 : PWM[7] / 3 : XGPIOA[19] / 4 : UART1_RTS / 5 : AUX0 / 6 : UART1_TX / 7 : VO_D[28] / Others : Reserved			UART1_RTS , UART1_TX	CR_4WTMS (default)	CAM_MCLK0	PWM[7]	XGPIOA[19]	UART1_RTS	AUX0	UART1_TX	VO_D[28]
19	B13	XGPIOB[13]	VIVO_D8	IO VIVO_D8 function select : / 0 : PWM[3] / 1 : VI1_D[8] / 2 : VO_D[21] / 3 : XGPIOB[13] (default) / 4 : RMII0_MDIO / 5 : SPI3_SDO / 6 : IIC2_SCL / 7 : CAM_VS0 / Others : Reserved				PWM[3]	VI1_D[8]	VO_D[21]	XGPIOB[13] (default)	RMII0_MDIO	SPI3_SDO	IIC2_SCL	CAM_VS0
20	GND
21	B14	XGPIOB[14]	VIVO_D7	IO VIVO_D7 function select : / 0 : VI2_D[7] / 1 : VI1_D[7] / 2 : VO_D[20] / 3 : XGPIOB[14] (default) / 4 : RMII0_RXD1 / 5 : SPI3_SDI / 6 : IIC2_SDA / 7 : CAM_HS0 / Others : Reserved				VI2_D[7]	VI1_D[7]	VO_D[20]	XGPIOB[14] (default)	RMII0_RXD1	SPI3_SDI	IIC2_SDA	CAM_HS0
22	A18	XGPIOA[18]	JTAG_CPU_TCK	IO JTAG_CPU_TCK function select : / 0 : CR_4WTCK (default) / 1 : CAM_MCLK1 / 2 : PWM[6] / 3 : XGPIOA[18] / 4 : UART1_CTS / 5 : AUX1 / 6 : UART1_RX / 7 : VO_D[29] / Others : Reserved			UART1_CTS , UART1_RX	CR_4WTCK (default)	CAM_MCLK1	PWM[6]	XGPIOA[18]	UART1_CTS	AUX1	UART1_RX	VO_D[29]
23	B15	XGPIOB[15]	VIVO_D6	IO VIVO_D6 function select : / 0 : VI2_D[6] / 1 : VI1_D[6] / 2 : VO_D[19] / 3 : XGPIOB[15] (default) / 4 : RMII0_REFCLKI / 5 : SPI3_SCK / 6 : UART2_TX / 7 : CAM_VS0 / Others : Reserved			UART2_TX	VI2_D[6]	VI1_D[6]	VO_D[19]	XGPIOB[15] (default)	RMII0_REFCLKI	SPI3_SCK	UART2_TX	CAM_VS0
24	B16	XGPIOB[16]	VIVO_D5	IO VIVO_D5 function select : / 0 : VI2_D[5] / 1 : VI1_D[5] / 2 : VO_D[18] / 3 : XGPIOB[16] (default) / 4 : RMII0_RXD0 / 5 : SPI3_CS_X / 6 : UART2_RX / 7 : CAM_HS0 / Others : Reserved			UART2_RX	VI2_D[5]	VI1_D[5]	VO_D[18]	XGPIOB[16] (default)	RMII0_RXD0	SPI3_CS_X	UART2_RX	CAM_HS0
25	GND
26	A28	XGPIOA[28]	IIC0_SCL	IO IIC0_SCL function select : / 0 : CR_4WTDI (default) / 1 : UART1_TX / 2 : UART2_TX / 3 : XGPIOA[28] / 5 : WG0_D0 / 7 : DBG[10] / Others : Reserved			UART1_TX , UART2_TX	CR_4WTDI (default)	UART1_TX	UART2_TX	XGPIOA[28]		WG0_D0		DBG[10]
27	C13	XGPIOC[13]	PAD_MIPI_TXP0	IO PAD_MIPI_TXP0 function select : / 1 : VI0_D[10] / 2 : VO_D[3] / 3 : XGPIOC[13] (default) / 4 : CAM_MCLK0 / 5 : PWM[15] / 6 : CAM_HS0 / 7 : DBG[13] / Others : Reserved					VI0_D[10]	VO_D[3]	XGPIOC[13] (default)	CAM_MCLK0	PWM[15]	CAM_HS0	DBG[13]
28	C15	XGPIOC[15]	PAD_MIPI_TXP1	IO PAD_MIPI_TXP1 function select : / 0 : CR_2WTCK / 1 : VI0_D[12] / 2 : VO_D[1] / 3 : XGPIOC[15] (default) / 4 : IIC2_SCL / 5 : PWM[11] / 6 : SPI0_SDI / 7 : DBG[15] / Others : Reserved				CR_2WTCK	VI0_D[12]	VO_D[1]	XGPIOC[15] (default)	IIC2_SCL	PWM[11]	SPI0_SDI	DBG[15]
29	C12	XGPIOC[12]	PAD_MIPI_TXM0	IO PAD_MIPI_TXM0 function select : / 1 : VI0_D[9] / 2 : VO_D[4] / 3 : XGPIOC[12] (default) / 4 : CAM_MCLK1 / 5 : PWM[14] / 6 : CAM_VS0 / 7 : DBG[12] / Others : Reserved					VI0_D[9]	VO_D[4]	XGPIOC[12] (default)	CAM_MCLK1	PWM[14]	CAM_VS0	DBG[12]
30	C14	XGPIOC[14]	PAD_MIPI_TXM1	IO PAD_MIPI_TXM1 function select : / 0 : CR_2WTMS / 1 : VI0_D[11] / 2 : VO_D[2] / 3 : XGPIOC[14] (default) / 4 : IIC2_SDA / 5 : PWM[10] / 6 : SPI0_SDO / 7 : DBG[14] / Others : Reserved				CR_2WTMS	VI0_D[11]	VO_D[2]	XGPIOC[14] (default)	IIC2_SDA	PWM[10]	SPI0_SDO	DBG[14]
31	GND
32	GND
33	C17	XGPIOC[17]	PAD_MIPI_TXP2	IO PAD_MIPI_TXP2 function select : / 0 : CR_SCL0 / 1 : VI0_D[14] / 2 : VO_CLK0 / 3 : XGPIOC[17] (default) / 4 : IIC1_SCL / 5 : PWM[9] / 6 : SPI0_CS_X / 7 : SD1_D3 / Others : Reserved				CR_SCL0	VI0_D[14]	VO_CLK0	XGPIOC[17] (default)	IIC1_SCL	PWM[9]	SPI0_CS_X	SD1_D3
34	C21	XGPIOC[21]	PAD_MIPI_TXP3	IO PAD_MIPI_TXP3 function select : / 0 : VI0_D[18] / 1 : SD1_D1 / 2 : VO_D[27] / 3 : XGPIOC[21] (default) / 4 : IIC2_SCL / 5 : PWM[15] / 6 : IIC1_SCL / 7 : CAM_HS0 / Others : Reserved				VI0_D[18]	SD1_D1	VO_D[27]	XGPIOC[21] (default)	IIC2_SCL	PWM[15]	IIC1_SCL	CAM_HS0
35	C16	XGPIOC[16]	PAD_MIPI_TXM2	IO PAD_MIPI_TXM2 function select : / 0 : CR_SDA0 / 1 : VI0_D[13] / 2 : VO_D[0] / 3 : XGPIOC[16] (default) / 4 : IIC1_SDA / 5 : PWM[8] / 6 : SPI0_SCK / 7 : SD1_D2 / Others : Reserved				CR_SDA0	VI0_D[13]	VO_D[0]	XGPIOC[16] (default)	IIC1_SDA	PWM[8]	SPI0_SCK	SD1_D2
36	C20	XGPIOC[20]	PAD_MIPI_TXM3	IO PAD_MIPI_TXM3 function select : / 0 : VI0_D[17] / 1 : SD1_D0 / 2 : VO_D[26] / 3 : XGPIOC[20] (default) / 4 : IIC2_SDA / 5 : PWM[14] / 6 : IIC1_SDA / 7 : CAM_VS0 / Others : Reserved				VI0_D[17]	SD1_D0	VO_D[26]	XGPIOC[20] (default)	IIC2_SDA	PWM[14]	IIC1_SDA	CAM_VS0
37	GND
38	GND
39	C19	XGPIOC[19]	PAD_MIPI_TXP4	IO PAD_MIPI_TXP4 function select : / 0 : VI0_D[16] / 1 : SD1_CMD / 2 : VO_D[25] / 3 : XGPIOC[19] (default) / 4 : CAM_MCLK0 / 5 : PWM[13] / 6 : IIC1_SCL / 7 : DBG[19] / Others : Reserved				VI0_D[16]	SD1_CMD	VO_D[25]	XGPIOC[19] (default)	CAM_MCLK0	PWM[13]	IIC1_SCL	DBG[19]
40	E0	PWR_GPIO[0]	PWR_GPIO0	IO PWR_GPIO0 function select : / 0 : PWR_GPIO[0] (default) / 1 : UART2_TX / 2 : PWR_UART0_RX / 4 : PWM[8] / Others : Reserved			UART2_TX	PWR_GPIO[0] (default)	UART2_TX	PWR_UART0_RX		PWM[8]
41	C18	XGPIOC[18]	PAD_MIPI_TXM4	IO PAD_MIPI_TXM4 function select : / 0 : VI0_D[15] / 1 : SD1_CLK / 2 : VO_D[24] / 3 : XGPIOC[18] (default) / 4 : CAM_MCLK1 / 5 : PWM[12] / 6 : IIC1_SDA / 7 : DBG[18] / Others : Reserved				VI0_D[15]	SD1_CLK	VO_D[24]	XGPIOC[18] (default)	CAM_MCLK1	PWM[12]	IIC1_SDA	DBG[18]
42	E1	PWR_GPIO[1]	PWR_GPIO1	IO PWR_GPIO1 function select : / 0 : PWR_GPIO[1] (default) / 1 : UART2_RX / 3 : EPHY_LNK_LED / 4 : PWM[9] / 5 : PWR_IIC_SCL / 6 : IIC2_SCL / 7 : CR_SDA0 / Others : Reserved			UART2_RX	PWR_GPIO[1] (default)	UART2_RX		EPHY_LNK_LED	PWM[9]	PWR_IIC_SCL	IIC2_SCL	CR_SDA0
43	3V3
44	E2	PWR_GPIO[2]	PWR_GPIO2	IO PWR_GPIO2 function select : / 0 : PWR_GPIO[2] (default) / 2 : PWR_SECTICK / 3 : EPHY_SPD_LED / 4 : PWM[10] / 5 : PWR_IIC_SDA / 6 : IIC2_SDA / 7 : CR_2WTCK / Others : Reserved				PWR_GPIO[2] (default)		PWR_SECTICK	EPHY_SPD_LED	PWM[10]	PWR_IIC_SDA	IIC2_SDA	CR_2WTCK
45	AUDIO_IN_L
46	B3	XGPIOB[3]	ADC1	IO ADC1 function select : / 3 : XGPIOB[3] (default) / 4 : KEY_COL2 / Others : Reserved							XGPIOB[3] (default)	KEY_COL2
47	AUDIO_IN_R
48	B2	XGPIOB[2]	ADC2	IO ADC2 function select : / 1 : CAM_MCLK1 / 2 : IIC4_SDA / 3 : XGPIOB[2] (default) / 4 : PWM[13] / 5 : EPHY_SPD_LED / 6 : WG2_D1 / 7 : UART3_RX / Others : Reserved			UART3_RX		CAM_MCLK1	IIC4_SDA	XGPIOB[2] (default)	PWM[13]	EPHY_SPD_LED	WG2_D1	UART3_RX
49	AUDIO_OUT_L
50	B1	XGPIOB[1]	ADC3	IO ADC3 function select : / 1 : CAM_MCLK0 / 2 : IIC4_SCL / 3 : XGPIOB[1] (default) / 4 : PWM[12] / 5 : EPHY_LNK_LED / 6 : WG2_D0 / 7 : UART3_TX / Others : Reserved			UART3_TX		CAM_MCLK0	IIC4_SCL	XGPIOB[1] (default)	PWM[12]	EPHY_LNK_LED	WG2_D0	UART3_TX
51	AUDIO_OUT_R
52	VSYS(5V)

## Rock Pi S pinout
Rock Pi S Num	Func1	Func2	Func3	Func4
1	+3.3V
2	+5.0V
3	GPIO0_B3	I2C1_SDA
4	+5.0V
5	GPIO0_B4	I2C1_SCL
6	GND
7	GPIO2_A4	I2S0_8CH_MCLK	PDM_CLK_M_M2
8	GPIO2_A1	UART0_TX	SPI0_MOSI
9	GND
10	GPIO2_A0	UART0_RX	SPI0_MISO
11	GPIO0_B7	PWM2	I2C3_SDA_M0
12	GPIO2_A5	I2S0_8CH_SCLK_TX
13	GPIO0_C0	PWM3	I2C3_SCL_M0
14	GND
15	GPIO0_C1	SPDIF_TX
16	GPIO2_B2	I2S0_8CH_SDO1
17	+3.3V
18	GPIO2_B1	I2S0_8CH_SDO0
19	GPIO1_C7	UART1_RTSN	UART2_TX_M0	SPI2_MOSI
20	GND
21	GPIO1_C6	UART1_CTSN	UART2_RX_M0	SPI2_MISO
22	GPIO2_A7	I2S0_8CH_LRCK_TX
23	GPIO1_D0	UART1_RX	I2C0_SDA	SPI2_CLK
24	GPIO1_D1	UART1_TX	I2C0_SCL	SPI2_CSN0
25	GND
26	ADC_IN0
27	GND
28	GPIO2_B5	I2S0_8CH_SDI0	PDM_SDI0_M2
29	ADC_KEY_IN1
30	GPIO2_B6	I2S0_8CH_SDI1	PDM_SDI1_M2
31	MICBIAS2
32	GPIO2_B7	I2S0_8CH_SDI2	PDM_SDI2_M2
33	MICBIAS1
34	GPIO2_C0	I2S0_8CH_SDI3	PDM_SDI3_M2
35	MICN8
36	MCIP8
37	MICN7
38	MCIP7
39	GPOI3_B5	SPI1_CSN0	I2C3_SCL_M1	UART3_TX
40	GPOI3_B4	SPI1_MOSI	I2C3_SDA_M1	UART3_RX
41	GPOI3_B3	SPI1_CLK
42	GPOI3_B2	SPI1_MISO
43	GPIO2_B4	I2S0_8CH_SDO3
44	GPIO2_B3	I2S0_8CH_SDO2
45	GPIO2_B0	I2S0_8CH_LRCK_RX
46	GPIO2_A6	I2S0_8CH_SCLK_RX	PDM_CLK_S_M2
47	MICN2
48	MCIP2
49	MICN1
50	MCIP1
51	LINEOUT_R
52	LINEOUT_L

## SG2000 Mux
Table copied from https://github.com/sophgo/sophgo-hardware/blob/master/SG200X/03_SG2000/04_SG2000_PINOUT.xlsx
Pin Num	Pin Name	IO Type	IOGroup	PowerDomain	IO_cfg_register	Function_select / _register	fmux_ / default	Description	Note
C4	CAM_MCLK0	1.8V GPIO	G11	VDD18A_MIPI	IOBLK_G11_REG_CAM_MCLK0 / 0x0300_1B00	FMUX_GPIO_REG_IOCTRL_CAM_MCLK0 / 0x0300_1000	0x3	IO CAM_MCLK0 function select : / 0 : CAM_MCLK0 / 2 : AUX1 / 3 : XGPIOA[0] (default) / Others : Reserved
C3	CAM_PD0	1.8V GPIO	G11	VDD18A_MIPI	IOBLK_G11_REG_CAM_PD0 / 0x0300_1B04	FMUX_GPIO_REG_IOCTRL_CAM_PD0 / 0x0300_1004	0x3	IO CAM_PD0 function select : / 1 : IIS1_MCLK / 3 : XGPIOA[1] (default) / 4 : CAM_HS0 / Others : Reserved
E5	CAM_RST0	1.8V GPIO	G11	VDD18A_MIPI	IOBLK_G11_REG_CAM_RST0 / 0x0300_1B08	FMUX_GPIO_REG_IOCTRL_CAM_RST0 / 0x0300_1008	0x3	IO CAM_RST0 function select : / 3 : XGPIOA[2] (default) / 4 : CAM_VS0 / 6 : IIC4_SCL / Others : Reserved
D3	CAM_MCLK1	1.8V GPIO	G11	VDD18A_MIPI	IOBLK_G11_REG_CAM_MCLK1 / 0x0300_1B0C	FMUX_GPIO_REG_IOCTRL_CAM_MCLK1 / 0x0300_100C	0x3	IO CAM_MCLK1 function select : / 0 : CAM_MCLK1 / 2 : AUX2 / 3 : XGPIOA[3] (default) / 4 : CAM_HS0 / Others : Reserved
E4	CAM_PD1	1.8V GPIO	G11	VDD18A_MIPI	IOBLK_G11_REG_CAM_PD1 / 0x0300_1B10	FMUX_GPIO_REG_IOCTRL_CAM_PD1 / 0x0300_1010	0x3	IO CAM_PD1 function select : / 1 : IIS1_MCLK / 3 : XGPIOA[4] (default) / 4 : CAM_VS0 / 6 : IIC4_SDA / Others : Reserved
D4	IIC3_SCL	1.8V GPIO	G11	VDD18A_MIPI	IOBLK_G11_REG_IIC3_SCL / 0x0300_1B14	FMUX_GPIO_REG_IOCTRL_IIC3_SCL / 0x0300_1014	0x3	IO IIC3_SCL function select : / 0 : IIC3_SCL / 3 : XGPIOA[5] (default) / Others : Reserved
F4	IIC3_SDA	1.8V GPIO	G11	VDD18A_MIPI	IOBLK_G11_REG_IIC3_SDA / 0x0300_1B18	FMUX_GPIO_REG_IOCTRL_IIC3_SDA / 0x0300_1018	0x3	IO IIC3_SDA function select : / 0 : IIC3_SDA / 3 : XGPIOA[6] (default) / Others : Reserved
L1	SD0_CLK	18OD33 IO	G10	VDDIO_SD0	IOBLK_G10_REG_SD0_CLK / 0x0300_1A00	FMUX_GPIO_REG_IOCTRL_SD0_CLK / 0x0300_101C	0x0	IO SD0_CLK function select : / 0 : SDIO0_CLK (default) / 1 : IIC1_SDA / 2 : SPI0_SCK / 3 : XGPIOA[7] / 5 : PWM[15] / 6 : EPHY_LNK_LED / 7 : DBG[0] / Others : Reserved
L3	SD0_CMD	18OD33 IO	G10	VDDIO_SD0	IOBLK_G10_REG_SD0_CMD / 0x0300_1A04	FMUX_GPIO_REG_IOCTRL_SD0_CMD / 0x0300_1020	0x0	IO SD0_CMD function select : / 0 : SDIO0_CMD (default) / 1 : IIC1_SCL / 2 : SPI0_SDO / 3 : XGPIOA[8] / 5 : PWM[14] / 6 : EPHY_SPD_LED / 7 : DBG[1] / Others : Reserved
L2	SD0_D0	18OD33 IO	G10	VDDIO_SD0	IOBLK_G10_REG_SD0_D0 / 0x0300_1A08	FMUX_GPIO_REG_IOCTRL_SD0_D0 / 0x0300_1024	0x0	IO SD0_D0 function select : / 0 : SDIO0_D[0] (default) / 1 : CAM_MCLK1 / 2 : SPI0_SDI / 3 : XGPIOA[9] / 4 : UART3_TX / 5 : PWM[13] / 6 : WG0_D0 / 7 : DBG[2] / Others : Reserved
K3	SD0_D1	18OD33 IO	G10	VDDIO_SD0	IOBLK_G10_REG_SD0_D1 / 0x0300_1A0C	FMUX_GPIO_REG_IOCTRL_SD0_D1 / 0x0300_1028	0x0	IO SD0_D1 function select : / 0 : SDIO0_D[1] (default) / 1 : IIC1_SDA / 2 : AUX0 / 3 : XGPIOA[10] / 4 : UART1_TX / 5 : PWM[12] / 6 : WG0_D1 / 7 : DBG[3] / Others : Reserved
M2	SD0_D2	18OD33 IO	G10	VDDIO_SD0	IOBLK_G10_REG_SD0_D2 / 0x0300_1A10	FMUX_GPIO_REG_IOCTRL_SD0_D2 / 0x0300_102C	0x0	IO SD0_D2 function select : / 0 : SDIO0_D[2] (default) / 1 : IIC1_SCL / 2 : AUX1 / 3 : XGPIOA[11] / 4 : UART1_RX / 5 : PWM[11] / 6 : WG1_D0 / 7 : DBG[4] / Others : Reserved
M1	SD0_D3	18OD33 IO	G10	VDDIO_SD0	IOBLK_G10_REG_SD0_D3 / 0x0300_1A14	FMUX_GPIO_REG_IOCTRL_SD0_D3 / 0x0300_1030	0x0	IO SD0_D3 function select : / 0 : SDIO0_D[3] (default) / 1 : CAM_MCLK0 / 2 : SPI0_CS_X / 3 : XGPIOA[12] / 4 : UART3_RX / 5 : PWM[10] / 6 : WG1_D1 / 7 : DBG[5] / Others : Reserved
K2	SD0_CD	18OD33 IO	G7	VDDIO_EMMC	IOBLK_G7_REG_SD0_CD / 0x0300_1900	FMUX_GPIO_REG_IOCTRL_SD0_CD / 0x0300_1034	0x0	IO SD0_CD function select : / 0 : SDIO0_CD (default) / 3 : XGPIOA[13] / Others : Reserved
N1	SD0_PWR_EN	18OD33 IO	G7	VDDIO_EMMC	IOBLK_G7_REG_SD0_PWR_EN / 0x0300_1904	FMUX_GPIO_REG_IOCTRL_SD0_PWR_EN / 0x0300_1038	0x3	IO SD0_PWR_EN function select : / 0 : SDIO0_PWR_EN / 3 : XGPIOA[14] (default) / Others : Reserved
N3	SPK_EN	18OD33 IO	G7	VDDIO_EMMC	IOBLK_G7_REG_SPK_EN / 0x0300_1908	FMUX_GPIO_REG_IOCTRL_SPK_EN / 0x0300_103C	0x3	IO SPK_EN function select : / 3 : XGPIOA[15] (default) / Others : Reserved
M5	UART0_TX	18OD33 IO	G7	VDDIO_EMMC	IOBLK_G7_REG_UART0_TX / 0x0300_190C	FMUX_GPIO_REG_IOCTRL_UART0_TX / 0x0300_1040	0x0	IO UART0_TX function select : / 0 : UART0_TX (default) / 1 : CAM_MCLK1 / 2 : PWM[4] / 3 : XGPIOA[16] / 4 : UART1_TX / 5 : AUX1 / 7 : DBG[6] / Others : Reserved
M4	UART0_RX	18OD33 IO	G7	VDDIO_EMMC	IOBLK_G7_REG_UART0_RX / 0x0300_1910	FMUX_GPIO_REG_IOCTRL_UART0_RX / 0x0300_1044	0x0	IO UART0_RX function select : / 0 : UART0_RX (default) / 1 : CAM_MCLK0 / 2 : PWM[5] / 3 : XGPIOA[17] / 4 : UART1_RX / 5 : AUX0 / 7 : DBG[7] / Others : Reserved
P4	EMMC_RSTN	18OD33 IO	G7	VDDIO_EMMC	IOBLK_G7_REG_EMMC_RSTN / 0x0300_1914	FMUX_GPIO_REG_IOCTRL_EMMC_RSTN / 0x0300_1048	0x0	IO EMMC_RSTN function select : / 0 : EMMC_RSTN (default) / 3 : XGPIOA[21] / 4 : AUX2 / Others : Reserved
P3	EMMC_DAT2	18OD33 IO	G7	VDDIO_EMMC	IOBLK_G7_REG_EMMC_DAT2 / 0x0300_1918	FMUX_GPIO_REG_IOCTRL_EMMC_DAT2 / 0x0300_104C	0x1	IO EMMC_DAT2 function select : / 0 : EMMC_DAT[2] / 1 : SPINOR_HOLD_X (default) / 2 : SPINAND_HOLD / 3 : XGPIOA[26] / Others : Reserved
R4	EMMC_CLK	18OD33 IO	G7	VDDIO_EMMC	IOBLK_G7_REG_EMMC_CLK / 0x0300_191C	FMUX_GPIO_REG_IOCTRL_EMMC_CLK / 0x0300_1050	0x1	IO EMMC_CLK function select : / 0 : EMMC_CLK / 1 : SPINOR_SCK (default) / 2 : SPINAND_CLK / 3 : XGPIOA[22] / Others : Reserved
P2	EMMC_DAT0	18OD33 IO	G7	VDDIO_EMMC	IOBLK_G7_REG_EMMC_DAT0 / 0x0300_1920	FMUX_GPIO_REG_IOCTRL_EMMC_DAT0 / 0x0300_1054	0x1	IO EMMC_DAT0 function select : / 0 : EMMC_DAT[0] / 1 : SPINOR_MOSI (default) / 2 : SPINAND_MOSI / 3 : XGPIOA[25] / Others : Reserved
P1	EMMC_DAT3	18OD33 IO	G7	VDDIO_EMMC	IOBLK_G7_REG_EMMC_DAT3 / 0x0300_1924	FMUX_GPIO_REG_IOCTRL_EMMC_DAT3 / 0x0300_1058	0x1	IO EMMC_DAT3 function select : / 0 : EMMC_DAT[3] / 1 : SPINOR_WP_X (default) / 2 : SPINAND_WP / 3 : XGPIOA[27] / Others : Reserved
R3	EMMC_CMD	18OD33 IO	G7	VDDIO_EMMC	IOBLK_G7_REG_EMMC_CMD / 0x0300_1928	FMUX_GPIO_REG_IOCTRL_EMMC_CMD / 0x0300_105C	0x1	IO EMMC_CMD function select : / 0 : EMMC_CMD / 1 : SPINOR_MISO (default) / 2 : SPINAND_MISO / 3 : XGPIOA[23] / Others : Reserved
R2	EMMC_DAT1	18OD33 IO	G7	VDDIO_EMMC	IOBLK_G7_REG_EMMC_DAT1 / 0x0300_192C	FMUX_GPIO_REG_IOCTRL_EMMC_DAT1 / 0x0300_1060	0x1	IO EMMC_DAT1 function select : / 0 : EMMC_DAT[1] / 1 : SPINOR_CS_X (default) / 2 : SPINAND_CS / 3 : XGPIOA[24] / Others : Reserved
N6	JTAG_CPU_TMS	18OD33 IO	G7	VDDIO_EMMC	IOBLK_G7_REG_JTAG_CPU_TMS / 0x0300_1930	FMUX_GPIO_REG_IOCTRL_JTAG_CPU_TMS / 0x0300_1064	0x0	IO JTAG_CPU_TMS function select : / 0 : CR_4WTMS (default) / 1 : CAM_MCLK0 / 2 : PWM[7] / 3 : XGPIOA[19] / 4 : UART1_RTS / 5 : AUX0 / 6 : UART1_TX / 7 : VO_D[28] / Others : Reserved
N4	JTAG_CPU_TCK	18OD33 IO	G7	VDDIO_EMMC	IOBLK_G7_REG_JTAG_CPU_TCK / 0x0300_1934	FMUX_GPIO_REG_IOCTRL_JTAG_CPU_TCK / 0x0300_1068	0x0	IO JTAG_CPU_TCK function select : / 0 : CR_4WTCK (default) / 1 : CAM_MCLK1 / 2 : PWM[6] / 3 : XGPIOA[18] / 4 : UART1_CTS / 5 : AUX1 / 6 : UART1_RX / 7 : VO_D[29] / Others : Reserved
M6	JTAG_CPU_TRST	18OD33 IO	G7	VDDIO_EMMC	IOBLK_G7_REG_JTAG_CPU_TRST / 0x0300_1938	FMUX_GPIO_REG_IOCTRL_JTAG_CPU_TRST / 0x0300_106C	0x0	IO JTAG_CPU_TRST function select : / 0 : JTAG_CPU_TRST (default) / 3 : XGPIOA[20] / 6 : VO_D[30] / Others : Reserved
R6	IIC0_SCL	18OD33 IO	G7	VDDIO_EMMC	IOBLK_G7_REG_IIC0_SCL / 0x0300_193C	FMUX_GPIO_REG_IOCTRL_IIC0_SCL / 0x0300_1070	0x0	IO IIC0_SCL function select : / 0 : CR_4WTDI (default) / 1 : UART1_TX / 2 : UART2_TX / 3 : XGPIOA[28] / 5 : WG0_D0 / 7 : DBG[10] / Others : Reserved
P6	IIC0_SDA	18OD33 IO	G7	VDDIO_EMMC	IOBLK_G7_REG_IIC0_SDA / 0x0300_1940	FMUX_GPIO_REG_IOCTRL_IIC0_SDA / 0x0300_1074	0x0	IO IIC0_SDA function select : / 0 : CR_4WTDO (default) / 1 : UART1_RX / 2 : UART2_RX / 3 : XGPIOA[29] / 5 : WG0_D1 / 6 : WG1_D0 / 7 : DBG[11] / Others : Reserved
P5	AUX0	18OD33 IO	G7	VDDIO_EMMC	IOBLK_G7_REG_AUX0 / 0x0300_1944	FMUX_GPIO_REG_IOCTRL_AUX0 / 0x0300_1078	0x3	IO AUX0 function select : / 0 : AUX0 / 3 : XGPIOA[30] (default) / 4 : IIS1_MCLK / 5 : VO_D[31] / 6 : WG1_D1 / 7 : DBG[12] / Others : Reserved
P11	PWR_VBAT_DET	1.8V GPIO	GRTC	VDDIO_RTC	IOBLK_GRTC_REG_PWR_VBAT_DET / 0x0502_7000	FMUX_GPIO_REG_IOCTRL_PWR_VBAT_DET / 0x0300_107C	0x0	IO PWR_VBAT_DET function select : / 0 : PWR_VBAT_DET (default) / Others : Reserved
R11	PWR_RSTN	1.8V GPIO	GRTC	VDDIO_RTC	IOBLK_GRTC_REG_PWR_RSTN / 0x0502_7004	FMUX_GPIO_REG_IOCTRL_PWR_RSTN / 0x0300_1080	0x0	IO PWR_RSTN function select : / 0 : PWR_RSTN (default) / Others : Reserved
P12	PWR_SEQ1	1.8V GPIO	GRTC	VDDIO_RTC	IOBLK_GRTC_REG_PWR_SEQ1 / 0x0502_7008	FMUX_GPIO_REG_IOCTRL_PWR_SEQ1 / 0x0300_1084	0x0	IO PWR_SEQ1 function select : / 0 : PWR_SEQ1 (default) / 3 : PWR_GPIO[3] / Others : Reserved
R12	PWR_SEQ2	1.8V GPIO	GRTC	VDDIO_RTC	IOBLK_GRTC_REG_PWR_SEQ2 / 0x0502_700C	FMUX_GPIO_REG_IOCTRL_PWR_SEQ2 / 0x0300_1088	0x0	IO PWR_SEQ2 function select : / 0 : PWR_SEQ2 (default) / 3 : PWR_GPIO[4] / Others : Reserved
P10	PWR_SEQ3	1.8V GPIO	GRTC	VDDIO_RTC	IOBLK_GRTC_REG_PWR_SEQ3 / 0x0502_7010	FMUX_GPIO_REG_IOCTRL_PWR_SEQ3 / 0x0300_108C	0x0	IO PWR_SEQ3 function select : / 0 : PWR_SEQ3 (default) / 3 : PWR_GPIO[5] / Others : Reserved
N12	PWR_WAKEUP0	1.8V GPIO	GRTC	VDDIO_RTC	IOBLK_GRTC_REG_PWR_WAKEUP0 / 0x0502_7018	FMUX_GPIO_REG_IOCTRL_PWR_WAKEUP0 / 0x0300_1090	0x0	IO PWR_WAKEUP0 function select : / 0 : PWR_WAKEUP0 (default) / 1 : PWR_IR0 / 2 : PWR_UART0_TX / 3 : PWR_GPIO[6] / 4 : UART1_TX / 5 : IIC4_SCL / 6 : EPHY_LNK_LED / 7 : WG2_D0 / Others : Reserved
N11	PWR_WAKEUP1	1.8V GPIO	GRTC	VDDIO_RTC	IOBLK_GRTC_REG_PWR_WAKEUP1 / 0x0502_701C	FMUX_GPIO_REG_IOCTRL_PWR_WAKEUP1 / 0x0300_1094	0x0	IO PWR_WAKEUP1 function select : / 0 : PWR_WAKEUP1 (default) / 1 : PWR_IR1 / 3 : PWR_GPIO[7] / 4 : UART1_TX / 5 : IIC4_SCL / 6 : EPHY_LNK_LED / 7 : WG0_D0 / Others : Reserved
P13	PWR_BUTTON1	1.8V GPIO	GRTC	VDDIO_RTC	IOBLK_GRTC_REG_PWR_BUTTON1 / 0x0502_7020	FMUX_GPIO_REG_IOCTRL_PWR_BUTTON1 / 0x0300_1098	0x0	IO PWR_BUTTON1 function select : / 0 : PWR_BUTTON1 (default) / 3 : PWR_GPIO[8] / 4 : UART1_RX / 5 : IIC4_SDA / 6 : EPHY_SPD_LED / 7 : WG2_D1 / Others : Reserved
M11	PWR_ON	1.8V GPIO	GRTC	VDDIO_RTC	IOBLK_GRTC_REG_PWR_ON / 0x0502_7024	FMUX_GPIO_REG_IOCTRL_PWR_ON / 0x0300_109C	0x0	IO PWR_ON function select : / 0 : PWR_ON (default) / 3 : PWR_GPIO[9] / 4 : UART1_RX / 5 : IIC4_SDA / 6 : EPHY_SPD_LED / 7 : WG0_D1 / Others : Reserved
R13	XTAL_XIN	Xtal	GRTC	VDDIO_RTC	IOBLK_GRTC_REG_XTAL_XIN / 0x0502_7028	FMUX_GPIO_REG_IOCTRL_XTAL_XIN / 0x0300_10A0	0x0	IO XTAL_XIN function select : / 0 : PWR_XTAL_CLKIN (default) / Others : Reserved
M13	PWR_GPIO0	1.8V GPIO	GRTC	VDDIO_RTC	IOBLK_GRTC_REG_PWR_GPIO0 / 0x0502_702C	FMUX_GPIO_REG_IOCTRL_PWR_GPIO0 / 0x0300_10A4	0x0	IO PWR_GPIO0 function select : / 0 : PWR_GPIO[0] (default) / 1 : UART2_TX / 2 : PWR_UART0_RX / 4 : PWM[8] / Others : Reserved
N13	PWR_GPIO1	1.8V GPIO	GRTC	VDDIO_RTC	IOBLK_GRTC_REG_PWR_GPIO1 / 0x0502_7030	FMUX_GPIO_REG_IOCTRL_PWR_GPIO1 / 0x0300_10A8	0x0	IO PWR_GPIO1 function select : / 0 : PWR_GPIO[1] (default) / 1 : UART2_RX / 3 : EPHY_LNK_LED / 4 : PWM[9] / 5 : PWR_IIC_SCL / 6 : IIC2_SCL / 7 : CR_SDA0 / Others : Reserved
M12	PWR_GPIO2	1.8V GPIO	GRTC	VDDIO_RTC	IOBLK_GRTC_REG_PWR_GPIO2 / 0x0502_7034	FMUX_GPIO_REG_IOCTRL_PWR_GPIO2 / 0x0300_10AC	0x0	IO PWR_GPIO2 function select : / 0 : PWR_GPIO[2] (default) / 2 : PWR_SECTICK / 3 : EPHY_SPD_LED / 4 : PWM[10] / 5 : PWR_IIC_SDA / 6 : IIC2_SDA / 7 : CR_2WTCK / Others : Reserved
L14	CLK32K	1.8V GPIO	GRTC	VDDIO_RTC	IOBLK_GRTC_REG_CLK32K / 0x0502_7038	FMUX_GPIO_REG_IOCTRL_CLK32K / 0x0300_10B0	0x0	IO CLK32K function select : / 0 : CLK32K (default) / 1 : AUX0 / 2 : CR_SCL0 / 3 : PWR_GPIO[10] / 4 : PWM[2] / 5 : KEY_COL0 / 6 : CAM_MCLK0 / 7 : DBG[0] / Others : Reserved
M14	CLK25M	1.8V GPIO	GRTC	VDDIO_RTC	IOBLK_GRTC_REG_CLK25M / 0x0502_703C	FMUX_GPIO_REG_IOCTRL_CLK25M / 0x0300_10B4	0x0	IO CLK25M function select : / 0 : CLK25M (default) / 1 : AUX1 / 2 : CR_2WTMS / 3 : PWR_GPIO[11] / 4 : PWM[3] / 5 : KEY_COL1 / 6 : CAM_MCLK1 / 7 : DBG[1] / Others : Reserved
J13	IIC2_SCL	1.8V GPIO	GRTC	VDDIO_RTC	IOBLK_GRTC_REG_IIC2_SCL / 0x0502_7040	FMUX_GPIO_REG_IOCTRL_IIC2_SCL / 0x0300_10B8	0x3	IO IIC2_SCL function select : / 0 : IIC2_SCL / 1 : PWM[14] / 3 : PWR_GPIO[12] (default) / 4 : UART2_RX / 7 : KEY_COL2 / Others : Reserved
J14	IIC2_SDA	1.8V GPIO	GRTC	VDDIO_RTC	IOBLK_GRTC_REG_IIC2_SDA / 0x0502_7044	FMUX_GPIO_REG_IOCTRL_IIC2_SDA / 0x0300_10BC	0x3	IO IIC2_SDA function select : / 0 : IIC2_SDA / 1 : PWM[15] / 3 : PWR_GPIO[13] (default) / 4 : UART2_TX / 5 : IIS1_MCLK / 6 : IIS2_MCLK / 7 : KEY_COL3 / Others : Reserved
K15	UART2_TX	1.8V GPIO	GRTC	VDDIO_RTC	IOBLK_GRTC_REG_UART2_TX / 0x0502_7048	FMUX_GPIO_REG_IOCTRL_UART2_TX / 0x0300_10C0	0x3	IO UART2_TX function select : / 0 : UART2_TX / 1 : PWM[11] / 2 : PWR_UART1_TX / 3 : PWR_GPIO[14] (default) / 4 : KEY_ROW3 / 5 : UART4_TX / 6 : IIS2_BCLK / 7 : WG2_D0 / Others : Reserved
L15	UART2_RTS	1.8V GPIO	GRTC	VDDIO_RTC	IOBLK_GRTC_REG_UART2_RTS / 0x0502_704C	FMUX_GPIO_REG_IOCTRL_UART2_RTS / 0x0300_10C4	0x3	IO UART2_RTS function select : / 0 : UART2_RTS / 1 : PWM[8] / 3 : PWR_GPIO[15] (default) / 4 : KEY_ROW0 / 5 : UART4_RTS / 6 : IIS2_DO / 7 : WG1_D0 / Others : Reserved
K13	UART2_RX	1.8V GPIO	GRTC	VDDIO_RTC	IOBLK_GRTC_REG_UART2_RX / 0x0502_7050	FMUX_GPIO_REG_IOCTRL_UART2_RX / 0x0300_10C8	0x3	IO UART2_RX function select : / 0 : UART2_RX / 1 : PWM[10] / 2 : PWR_UART1_RX / 3 : PWR_GPIO[16] (default) / 4 : KEY_COL3 / 5 : UART4_RX / 6 : IIS2_DI / 7 : WG2_D1 / Others : Reserved
K14	UART2_CTS	1.8V GPIO	GRTC	VDDIO_RTC	IOBLK_GRTC_REG_UART2_CTS / 0x0502_7054	FMUX_GPIO_REG_IOCTRL_UART2_CTS / 0x0300_10CC	0x3	IO UART2_CTS function select : / 0 : UART2_CTS / 1 : PWM[9] / 3 : PWR_GPIO[17] (default) / 4 : KEY_ROW1 / 5 : UART4_CTS / 6 : IIS2_LRCK / 7 : WG1_D1 / Others : Reserved
G13	SD1_D3	18OD33 IO	GRTC	VDDIO_SD1	IOBLK_GRTC_REG_SD1_D3 / 0x0502_7058	FMUX_GPIO_REG_IOCTRL_SD1_D3 / 0x0300_10D0	0x6	IO SD1_D3 function select : / 0 : PWR_SD1_D3_VO32 / 1 : SPI2_CS_X / 2 : IIC1_SCL / 3 : PWR_GPIO[18] / 4 : CAM_MCLK0 / 5 : UART3_CTS / 6 : PWR_SPINOR1_CS_X (default) / 7 : PWM[4] / Others : Reserved	SD1_D3 or VO[32] / Check 0x0502_70E4
F14	SD1_D2	18OD33 IO	GRTC	VDDIO_SD1	IOBLK_GRTC_REG_SD1_D2 / 0x0502_705C	FMUX_GPIO_REG_IOCTRL_SD1_D2 / 0x0300_10D4	0x6	IO SD1_D2 function select : / 0 : PWR_SD1_D2_VO33 / 1 : IIC1_SCL / 2 : UART2_TX / 3 : PWR_GPIO[19] / 4 : CAM_MCLK0 / 5 : UART3_TX / 6 : PWR_SPINOR1_HOLD_X (default) / 7 : PWM[5] / Others : Reserved	SD1_D2 or VO[33] / Check 0x0502_70E4
H14	SD1_D1	18OD33 IO	GRTC	VDDIO_SD1	IOBLK_GRTC_REG_SD1_D1 / 0x0502_7060	FMUX_GPIO_REG_IOCTRL_SD1_D1 / 0x0300_10D8	0x6	IO SD1_D1 function select : / 0 : PWR_SD1_D1_VO34 / 1 : IIC1_SDA / 2 : UART2_RX / 3 : PWR_GPIO[20] / 4 : CAM_MCLK1 / 5 : UART3_RX / 6 : PWR_SPINOR1_WP_X (default) / 7 : PWM[6] / Others : Reserved	SD1_D1 or VO[34] / Check 0x0502_70E4
H15	SD1_D0	18OD33 IO	GRTC	VDDIO_SD1	IOBLK_GRTC_REG_SD1_D0 / 0x0502_7064	FMUX_GPIO_REG_IOCTRL_SD1_D0 / 0x0300_10DC	0x6	IO SD1_D0 function select : / 0 : PWR_SD1_D0_VO35 / 1 : SPI2_SDI / 2 : IIC1_SDA / 3 : PWR_GPIO[21] / 4 : CAM_MCLK1 / 5 : UART3_RTS / 6 : PWR_SPINOR1_MISO (default) / 7 : PWM[7] / Others : Reserved	SD1_D0 or VO[35] / Check 0x0502_70E4
G15	SD1_CMD	18OD33 IO	GRTC	VDDIO_SD1	IOBLK_GRTC_REG_SD1_CMD / 0x0502_7068	FMUX_GPIO_REG_IOCTRL_SD1_CMD / 0x0300_10E0	0x6	IO SD1_CMD function select : / 0 : PWR_SD1_CMD_VO36 / 1 : SPI2_SDO / 2 : IIC3_SCL / 3 : PWR_GPIO[22] / 4 : CAM_VS0 / 5 : EPHY_LNK_LED / 6 : PWR_SPINOR1_MOSI (default) / 7 : PWM[8] / Others : Reserved	SD1_CMD or VO[36] / Check 0x0502_70E4
G14	SD1_CLK	18OD33 IO	GRTC	VDDIO_SD1	IOBLK_GRTC_REG_SD1_CLK / 0x0502_706C	FMUX_GPIO_REG_IOCTRL_SD1_CLK / 0x0300_10E4	0x6	IO SD1_CLK function select : / 0 : PWR_SD1_CLK_VO37 / 1 : SPI2_SCK / 2 : IIC3_SDA / 3 : PWR_GPIO[23] / 4 : CAM_HS0 / 5 : EPHY_SPD_LED / 6 : PWR_SPINOR1_SCK (default) / 7 : PWM[9] / Others : Reserved	SD1_CLK or VO[37] / Check 0x0502_70E4
H12	RSTN	1.8V GPIO	G1	VDDIO18_1	IOBLK_G1_REG_RSTN / 0x0300_1800	FMUX_GPIO_REG_IOCTRL_RSTN / 0x0300_10E8	0x0	IO RSTN function select : / 0 : RSTN (default) / Others : Reserved
H13	PWM0_BUCK	1.8V GPIO	G1	VDDIO18_1	IOBLK_G1_REG_PWM0_BUCK / 0x0300_1804	FMUX_GPIO_REG_IOCTRL_PWM0_BUCK / 0x0300_10EC	0x3	IO PWM0_BUCK function select : / 0 : PWM[0] / 3 : XGPIOB[0] (default) / Others : Reserved
E15	ADC3	1.8V GPIO	G1	VDDIO18_1	IOBLK_G1_REG_ADC3 / 0x0300_1808	FMUX_GPIO_REG_IOCTRL_ADC3 / 0x0300_10F0	0x3	IO ADC3 function select : / 1 : CAM_MCLK0 / 2 : IIC4_SCL / 3 : XGPIOB[1] (default) / 4 : PWM[12] / 5 : EPHY_LNK_LED / 6 : WG2_D0 / 7 : UART3_TX / Others : Reserved
E14	ADC2	1.8V GPIO	G1	VDDIO18_1	IOBLK_G1_REG_ADC2 / 0x0300_180C	FMUX_GPIO_REG_IOCTRL_ADC2 / 0x0300_10F4	0x3	IO ADC2 function select : / 1 : CAM_MCLK1 / 2 : IIC4_SDA / 3 : XGPIOB[2] (default) / 4 : PWM[13] / 5 : EPHY_SPD_LED / 6 : WG2_D1 / 7 : UART3_RX / Others : Reserved
E13	ADC1	1.8V GPIO	G1	VDDIO18_1	IOBLK_G1_REG_ADC1 / 0x0300_1810	FMUX_GPIO_REG_IOCTRL_ADC1 / 0x0300_10F8	0x3	IO ADC1 function select : / 3 : XGPIOB[3] (default) / 4 : KEY_COL2 / Others : Reserved
B13	USB_ID	1.8V GPIO	G1	VDDIO18_1	IOBLK_G1_REG_USB_ID / 0x0300_1814	FMUX_GPIO_REG_IOCTRL_USB_ID / 0x0300_10FC	0x0	IO USB_ID function select : / 0 : USB_ID (default) / 3 : XGPIOB[4] / Others : Reserved
C12	USB_VBUS_EN	1.8V GPIO	G1	VDDIO18_1	IOBLK_G1_REG_USB_VBUS_EN / 0x0300_1818	FMUX_GPIO_REG_IOCTRL_USB_VBUS_EN / 0x0300_1100	0x0	IO USB_VBUS_EN function select : / 0 : USB_VBUS_EN (default) / 3 : XGPIOB[5] / Others : Reserved
A13	USB_VBUS_DET	1.8V GPIO	G1	VDDIO18_1	IOBLK_G1_REG_USB_VBUS_DET / 0x0300_1820	FMUX_GPIO_REG_IOCTRL_USB_VBUS_DET / 0x0300_1108	0x0	IO USB_VBUS_DET function select : / 0 : USB_VBUS_DET (default) / 3 : XGPIOB[6] / 4 : CAM_MCLK0 / 5 : CAM_MCLK1 / Others : Reserved
D15	PAD_ETH_TXP___EPHY_RXN	ETH GPIO / (1.8V)		VDD18A_EPHY	#N/A	FMUX_GPIO_REG_IOCTRL_PAD_ETH_TXP / 0x0300_1124	0x3	IO PAD_ETH_TXP function select : / 1 : UART3_RX / 2 : IIC1_SCL / 3 : XGPIOB[25] (default) / 4 : PWM[13] / 5 : CAM_MCLK0 / 6 : SPI1_SDO / 7 : IIS2_LRCK / Others : Reserved
D14	PAD_ETH_TXM___EPHY_RXP	ETH GPIO / (1.8V)		VDD18A_EPHY	#N/A	FMUX_GPIO_REG_IOCTRL_PAD_ETH_TXM / 0x0300_1128	0x3	IO PAD_ETH_TXM function select : / 1 : UART3_RTS / 2 : IIC1_SDA / 3 : XGPIOB[24] (default) / 4 : PWM[12] / 5 : CAM_MCLK1 / 6 : SPI1_SDI / 7 : IIS2_BCLK / Others : Reserved
C14	PAD_ETH_RXP___EPHY_TXN	ETH GPIO / (1.8V)		VDD18A_EPHY	#N/A	FMUX_GPIO_REG_IOCTRL_PAD_ETH_RXP / 0x0300_112C	0x3	IO PAD_ETH_RXP function select : / 1 : UART3_TX / 2 : CAM_MCLK1 / 3 : XGPIOB[27] (default) / 4 : PWM[15] / 5 : CAM_HS0 / 6 : SPI1_SCK / 7 : IIS2_DO / Others : Reserved
B15	PAD_ETH_RXM___EPHY_TXP	ETH GPIO / (1.8V)		VDD18A_EPHY	#N/A	FMUX_GPIO_REG_IOCTRL_PAD_ETH_RXM / 0x0300_1130	0x3	IO PAD_ETH_RXM function select : / 1 : UART3_CTS / 2 : CAM_MCLK0 / 3 : XGPIOB[26] (default) / 4 : PWM[14] / 5 : CAM_VS0 / 6 : SPI1_CS_X / 7 : IIS2_DI / Others : Reserved
A12	VIVO_D10	18OD33 IO	G12	VDDIO_VIVO	IOBLK_G12_REG_VIVO_D10 / 0x0300_1C00	FMUX_GPIO_REG_IOCTRL_VIVO_D10 / 0x0300_1134	0x3	IO VIVO_D10 function select : / 0 : PWM[1] / 1 : VI1_D[10] / 2 : VO_D[23] / 3 : XGPIOB[11] (default) / 4 : RMII0_IRQ / 5 : CAM_MCLK0 / 6 : IIC1_SDA / 7 : UART2_TX / Others : Reserved
B12	VIVO_D9	18OD33 IO	G12	VDDIO_VIVO	IOBLK_G12_REG_VIVO_D9 / 0x0300_1C04	FMUX_GPIO_REG_IOCTRL_VIVO_D9 / 0x0300_1138	0x3	IO VIVO_D9 function select : / 0 : PWM[2] / 1 : VI1_D[9] / 2 : VO_D[22] / 3 : XGPIOB[12] (default) / 5 : CAM_MCLK1 / 6 : IIC1_SCL / 7 : UART2_RX / Others : Reserved
C11	VIVO_D8	18OD33 IO	G12	VDDIO_VIVO	IOBLK_G12_REG_VIVO_D8 / 0x0300_1C08	FMUX_GPIO_REG_IOCTRL_VIVO_D8 / 0x0300_113C	0x3	IO VIVO_D8 function select : / 0 : PWM[3] / 1 : VI1_D[8] / 2 : VO_D[21] / 3 : XGPIOB[13] (default) / 4 : RMII0_MDIO / 5 : SPI3_SDO / 6 : IIC2_SCL / 7 : CAM_VS0 / Others : Reserved
B11	VIVO_D7	18OD33 IO	G12	VDDIO_VIVO	IOBLK_G12_REG_VIVO_D7 / 0x0300_1C0C	FMUX_GPIO_REG_IOCTRL_VIVO_D7 / 0x0300_1140	0x3	IO VIVO_D7 function select : / 0 : VI2_D[7] / 1 : VI1_D[7] / 2 : VO_D[20] / 3 : XGPIOB[14] (default) / 4 : RMII0_RXD1 / 5 : SPI3_SDI / 6 : IIC2_SDA / 7 : CAM_HS0 / Others : Reserved
C10	VIVO_D6	18OD33 IO	G12	VDDIO_VIVO	IOBLK_G12_REG_VIVO_D6 / 0x0300_1C10	FMUX_GPIO_REG_IOCTRL_VIVO_D6 / 0x0300_1144	0x3	IO VIVO_D6 function select : / 0 : VI2_D[6] / 1 : VI1_D[6] / 2 : VO_D[19] / 3 : XGPIOB[15] (default) / 4 : RMII0_REFCLKI / 5 : SPI3_SCK / 6 : UART2_TX / 7 : CAM_VS0 / Others : Reserved
B10	VIVO_D5	18OD33 IO	G12	VDDIO_VIVO	IOBLK_G12_REG_VIVO_D5 / 0x0300_1C14	FMUX_GPIO_REG_IOCTRL_VIVO_D5 / 0x0300_1148	0x3	IO VIVO_D5 function select : / 0 : VI2_D[5] / 1 : VI1_D[5] / 2 : VO_D[18] / 3 : XGPIOB[16] (default) / 4 : RMII0_RXD0 / 5 : SPI3_CS_X / 6 : UART2_RX / 7 : CAM_HS0 / Others : Reserved
D10	VIVO_D4	18OD33 IO	G12	VDDIO_VIVO	IOBLK_G12_REG_VIVO_D4 / 0x0300_1C18	FMUX_GPIO_REG_IOCTRL_VIVO_D4 / 0x0300_114C	0x3	IO VIVO_D4 function select : / 0 : VI2_D[4] / 1 : VI1_D[4] / 2 : VO_D[17] / 3 : XGPIOB[17] (default) / 4 : RMII0_MDC / 5 : IIC1_SDA / 6 : UART2_CTS / 7 : CAM_VS0 / Others : Reserved
A10	VIVO_D3	18OD33 IO	G12	VDDIO_VIVO	IOBLK_G12_REG_VIVO_D3 / 0x0300_1C1C	FMUX_GPIO_REG_IOCTRL_VIVO_D3 / 0x0300_1150	0x3	IO VIVO_D3 function select : / 0 : VI2_D[3] / 1 : VI1_D[3] / 2 : VO_D[16] / 3 : XGPIOB[18] (default) / 4 : RMII0_TXD0 / 5 : IIC1_SCL / 6 : UART2_RTS / 7 : CAM_HS0 / Others : Reserved
A9	VIVO_D2	18OD33 IO	G12	VDDIO_VIVO	IOBLK_G12_REG_VIVO_D2 / 0x0300_1C20	FMUX_GPIO_REG_IOCTRL_VIVO_D2 / 0x0300_1154	0x3	IO VIVO_D2 function select : / 0 : VI2_D[2] / 1 : VI1_D[2] / 2 : VO_D[15] / 3 : XGPIOB[19] (default) / 4 : RMII0_TXD1 / 5 : CAM_MCLK1 / 6 : PWM[2] / 7 : UART2_TX / Others : Reserved
B9	VIVO_D1	18OD33 IO	G12	VDDIO_VIVO	IOBLK_G12_REG_VIVO_D1 / 0x0300_1C24	FMUX_GPIO_REG_IOCTRL_VIVO_D1 / 0x0300_1158	0x3	IO VIVO_D1 function select : / 0 : VI2_D[1] / 1 : VI1_D[1] / 2 : VO_D[14] / 3 : XGPIOB[20] (default) / 4 : RMII0_RXDV / 5 : IIC3_SDA / 6 : PWM[3] / 7 : IIC4_SCL / Others : Reserved
E10	VIVO_D0	18OD33 IO	G12	VDDIO_VIVO	IOBLK_G12_REG_VIVO_D0 / 0x0300_1C28	FMUX_GPIO_REG_IOCTRL_VIVO_D0 / 0x0300_115C	0x3	IO VIVO_D0 function select : / 0 : VI2_D[0] / 1 : VI1_D[0] / 2 : VO_D[13] / 3 : XGPIOB[21] (default) / 4 : RMII0_TXCLK / 5 : IIC3_SCL / 6 : WG1_D0 / 7 : IIC4_SDA / Others : Reserved
C9	VIVO_CLK	18OD33 IO	G12	VDDIO_VIVO	IOBLK_G12_REG_VIVO_CLK / 0x0300_1C2C	FMUX_GPIO_REG_IOCTRL_VIVO_CLK / 0x0300_1160	0x3	IO VIVO_CLK function select : / 0 : VI2_CLK / 1 : VI1_CLK / 2 : VO_CLK1 / 3 : XGPIOB[22] (default) / 4 : RMII0_TXEN / 5 : CAM_MCLK0 / 6 : WG1_D1 / 7 : UART2_RX / Others : Reserved
B8	PAD_MIPIRX5N	1.8V GPIO	G12	VDD18A_MIPI	IOBLK_G12_REG_PAD_MIPIRX5N / 0x0300_1C30	FMUX_GPIO_REG_IOCTRL_PAD_MIPIRX5N / 0x0300_1164	0x3	IO PAD_MIPIRX5N function select : / 1 : VI1_D[11] / 2 : VO_D[12] / 3 : XGPIOC[0] (default) / 5 : CAM_MCLK0 / 6 : WG0_D0 / 7 : DBG[0] / Others : Reserved
C8	PAD_MIPIRX5P	1.8V GPIO	G12	VDD18A_MIPI	IOBLK_G12_REG_PAD_MIPIRX5P / 0x0300_1C34	FMUX_GPIO_REG_IOCTRL_PAD_MIPIRX5P / 0x0300_1168	0x3	IO PAD_MIPIRX5P function select : / 1 : VI1_D[12] / 2 : VO_D[11] / 3 : XGPIOC[1] (default) / 4 : IIS1_MCLK / 5 : CAM_MCLK1 / 6 : WG0_D1 / 7 : DBG[1] / Others : Reserved
B7	PAD_MIPIRX4N	1.8V GPIO	G12	VDD18A_MIPI	IOBLK_G12_REG_PAD_MIPIRX4N / 0x0300_1C38	FMUX_GPIO_REG_IOCTRL_PAD_MIPIRX4N / 0x0300_116C	0x0	IO PAD_MIPIRX4N function select : / 0 : CR_SCL0 (default) / 1 : VI0_CLK / 2 : VI1_D[13] / 3 : XGPIOC[2] / 4 : IIC1_SDA / 5 : CAM_MCLK0 / 6 : KEY_ROW0 / 7 : MUX_SPI1_SCK / Others : Reserved
A7	PAD_MIPIRX4P	1.8V GPIO	G12	VDD18A_MIPI	IOBLK_G12_REG_PAD_MIPIRX4P / 0x0300_1C3C	FMUX_GPIO_REG_IOCTRL_PAD_MIPIRX4P / 0x0300_1170	0x0	IO PAD_MIPIRX4P function select : / 0 : CR_SDA0 (default) / 1 : VI0_D[0] / 2 : VI1_D[14] / 3 : XGPIOC[3] / 4 : IIC1_SCL / 5 : CAM_MCLK1 / 6 : KEY_ROW1 / 7 : MUX_SPI1_CS / Others : Reserved
C7	PAD_MIPIRX3N	1.8V GPIO	G12	VDD18A_MIPI	IOBLK_G12_REG_PAD_MIPIRX3N / 0x0300_1C40	FMUX_GPIO_REG_IOCTRL_PAD_MIPIRX3N / 0x0300_1174	0x3	IO PAD_MIPIRX3N function select : / 0 : CR_2WTMS / 1 : VI0_D[1] / 2 : VI1_D[15] / 3 : XGPIOC[4] (default) / 4 : CAM_MCLK0 / 7 : MUX_SPI1_MISO / Others : Reserved
A6	PAD_MIPIRX3P	1.8V GPIO	G12	VDD18A_MIPI	IOBLK_G12_REG_PAD_MIPIRX3P / 0x0300_1C44	FMUX_GPIO_REG_IOCTRL_PAD_MIPIRX3P / 0x0300_1178	0x3	IO PAD_MIPIRX3P function select : / 0 : CR_2WTCK / 1 : VI0_D[2] / 2 : VI1_D[16] / 3 : XGPIOC[5] (default) / 7 : MUX_SPI1_MOSI / Others : Reserved
B6	PAD_MIPIRX2N	1.8V GPIO	G12	VDD18A_MIPI	IOBLK_G12_REG_PAD_MIPIRX2N / 0x0300_1C48	FMUX_GPIO_REG_IOCTRL_PAD_MIPIRX2N / 0x0300_117C	0x3	IO PAD_MIPIRX2N function select : / 1 : VI0_D[3] / 2 : VO_D[10] / 3 : XGPIOC[6] (default) / 4 : VI1_D[17] / 5 : IIC4_SCL / 7 : DBG[6] / Others : Reserved
C6	PAD_MIPIRX2P	1.8V GPIO	G12	VDD18A_MIPI	IOBLK_G12_REG_PAD_MIPIRX2P / 0x0300_1C4C	FMUX_GPIO_REG_IOCTRL_PAD_MIPIRX2P / 0x0300_1180	0x3	IO PAD_MIPIRX2P function select : / 1 : VI0_D[4] / 2 : VO_D[9] / 3 : XGPIOC[7] (default) / 4 : VI1_D[18] / 5 : IIC4_SDA / 7 : DBG[7] / Others : Reserved
B5	PAD_MIPIRX1N	1.8V GPIO	G12	VDD18A_MIPI	IOBLK_G12_REG_PAD_MIPIRX1N / 0x0300_1C50	FMUX_GPIO_REG_IOCTRL_PAD_MIPIRX1N / 0x0300_1184	0x3	IO PAD_MIPIRX1N function select : / 1 : VI0_D[5] / 2 : VO_D[8] / 3 : XGPIOC[8] (default) / 6 : KEY_ROW3 / 7 : DBG[8] / Others : Reserved
C5	PAD_MIPIRX1P	1.8V GPIO	G12	VDD18A_MIPI	IOBLK_G12_REG_PAD_MIPIRX1P / 0x0300_1C54	FMUX_GPIO_REG_IOCTRL_PAD_MIPIRX1P / 0x0300_1188	0x3	IO PAD_MIPIRX1P function select : / 1 : VI0_D[6] / 2 : VO_D[7] / 3 : XGPIOC[9] (default) / 4 : IIC1_SDA / 6 : KEY_ROW2 / 7 : DBG[9] / Others : Reserved
A4	PAD_MIPIRX0N	1.8V GPIO	G12	VDD18A_MIPI	IOBLK_G12_REG_PAD_MIPIRX0N / 0x0300_1C58	FMUX_GPIO_REG_IOCTRL_PAD_MIPIRX0N / 0x0300_118C	0x3	IO PAD_MIPIRX0N function select : / 1 : VI0_D[7] / 2 : VO_D[6] / 3 : XGPIOC[10] (default) / 4 : IIC1_SCL / 5 : CAM_MCLK1 / 7 : DBG[10] / Others : Reserved
B4	PAD_MIPIRX0P	1.8V GPIO	G12	VDD18A_MIPI	IOBLK_G12_REG_PAD_MIPIRX0P / 0x0300_1C5C	FMUX_GPIO_REG_IOCTRL_PAD_MIPIRX0P / 0x0300_1190	0x3	IO PAD_MIPIRX0P function select : / 1 : VI0_D[8] / 2 : VO_D[5] / 3 : XGPIOC[11] (default) / 4 : CAM_MCLK0 / 7 : DBG[11] / Others : Reserved
A2	PAD_MIPI_TXM4	1.8V GPIO	G12	VDD18A_MIPI	IOBLK_G12_REG_PAD_MIPI_TXM4 / 0x0300_1C60	FMUX_GPIO_REG_IOCTRL_PAD_MIPI_TXM4 / 0x0300_1194	0x3	IO PAD_MIPI_TXM4 function select : / 0 : VI0_D[15] / 1 : SD1_CLK / 2 : VO_D[24] / 3 : XGPIOC[18] (default) / 4 : CAM_MCLK1 / 5 : PWM[12] / 6 : IIC1_SDA / 7 : DBG[18] / Others : Reserved
B3	PAD_MIPI_TXP4	1.8V GPIO	G12	VDD18A_MIPI	IOBLK_G12_REG_PAD_MIPI_TXP4 / 0x0300_1C64	FMUX_GPIO_REG_IOCTRL_PAD_MIPI_TXP4 / 0x0300_1198	0x3	IO PAD_MIPI_TXP4 function select : / 0 : VI0_D[16] / 1 : SD1_CMD / 2 : VO_D[25] / 3 : XGPIOC[19] (default) / 4 : CAM_MCLK0 / 5 : PWM[13] / 6 : IIC1_SCL / 7 : DBG[19] / Others : Reserved
B2	PAD_MIPI_TXM3	1.8V GPIO	G12	VDD18A_MIPI	IOBLK_G12_REG_PAD_MIPI_TXM3 / 0x0300_1C68	FMUX_GPIO_REG_IOCTRL_PAD_MIPI_TXM3 / 0x0300_119C	0x3	IO PAD_MIPI_TXM3 function select : / 0 : VI0_D[17] / 1 : SD1_D0 / 2 : VO_D[26] / 3 : XGPIOC[20] (default) / 4 : IIC2_SDA / 5 : PWM[14] / 6 : IIC1_SDA / 7 : CAM_VS0 / Others : Reserved
B1	PAD_MIPI_TXP3	1.8V GPIO	G12	VDD18A_MIPI	IOBLK_G12_REG_PAD_MIPI_TXP3 / 0x0300_1C6C	FMUX_GPIO_REG_IOCTRL_PAD_MIPI_TXP3 / 0x0300_11A0	0x3	IO PAD_MIPI_TXP3 function select : / 0 : VI0_D[18] / 1 : SD1_D1 / 2 : VO_D[27] / 3 : XGPIOC[21] (default) / 4 : IIC2_SCL / 5 : PWM[15] / 6 : IIC1_SCL / 7 : CAM_HS0 / Others : Reserved
C2	PAD_MIPI_TXM2	1.8V GPIO	G12	VDD18A_MIPI	IOBLK_G12_REG_PAD_MIPI_TXM2 / 0x0300_1C70	FMUX_GPIO_REG_IOCTRL_PAD_MIPI_TXM2 / 0x0300_11A4	0x3	IO PAD_MIPI_TXM2 function select : / 0 : CR_SDA0 / 1 : VI0_D[13] / 2 : VO_D[0] / 3 : XGPIOC[16] (default) / 4 : IIC1_SDA / 5 : PWM[8] / 6 : SPI0_SCK / 7 : SD1_D2 / Others : Reserved
C1	PAD_MIPI_TXP2	1.8V GPIO	G12	VDD18A_MIPI	IOBLK_G12_REG_PAD_MIPI_TXP2 / 0x0300_1C74	FMUX_GPIO_REG_IOCTRL_PAD_MIPI_TXP2 / 0x0300_11A8	0x3	IO PAD_MIPI_TXP2 function select : / 0 : CR_SCL0 / 1 : VI0_D[14] / 2 : VO_CLK0 / 3 : XGPIOC[17] (default) / 4 : IIC1_SCL / 5 : PWM[9] / 6 : SPI0_CS_X / 7 : SD1_D3 / Others : Reserved
D2	PAD_MIPI_TXM1	1.8V GPIO	G12	VDD18A_MIPI	IOBLK_G12_REG_PAD_MIPI_TXM1 / 0x0300_1C78	FMUX_GPIO_REG_IOCTRL_PAD_MIPI_TXM1 / 0x0300_11AC	0x3	IO PAD_MIPI_TXM1 function select : / 0 : CR_2WTMS / 1 : VI0_D[11] / 2 : VO_D[2] / 3 : XGPIOC[14] (default) / 4 : IIC2_SDA / 5 : PWM[10] / 6 : SPI0_SDO / 7 : DBG[14] / Others : Reserved
D1	PAD_MIPI_TXP1	1.8V GPIO	G12	VDD18A_MIPI	IOBLK_G12_REG_PAD_MIPI_TXP1 / 0x0300_1C7C	FMUX_GPIO_REG_IOCTRL_PAD_MIPI_TXP1 / 0x0300_11B0	0x3	IO PAD_MIPI_TXP1 function select : / 0 : CR_2WTCK / 1 : VI0_D[12] / 2 : VO_D[1] / 3 : XGPIOC[15] (default) / 4 : IIC2_SCL / 5 : PWM[11] / 6 : SPI0_SDI / 7 : DBG[15] / Others : Reserved
E2	PAD_MIPI_TXM0	1.8V GPIO	G12	VDD18A_MIPI	IOBLK_G12_REG_PAD_MIPI_TXM0 / 0x0300_1C80	FMUX_GPIO_REG_IOCTRL_PAD_MIPI_TXM0 / 0x0300_11B4	0x3	IO PAD_MIPI_TXM0 function select : / 1 : VI0_D[9] / 2 : VO_D[4] / 3 : XGPIOC[12] (default) / 4 : CAM_MCLK1 / 5 : PWM[14] / 6 : CAM_VS0 / 7 : DBG[12] / Others : Reserved
E1	PAD_MIPI_TXP0	1.8V GPIO	G12	VDD18A_MIPI	IOBLK_G12_REG_PAD_MIPI_TXP0 / 0x0300_1C84	FMUX_GPIO_REG_IOCTRL_PAD_MIPI_TXP0 / 0x0300_11B8	0x3	IO PAD_MIPI_TXP0 function select : / 1 : VI0_D[10] / 2 : VO_D[3] / 3 : XGPIOC[13] (default) / 4 : CAM_MCLK0 / 5 : PWM[15] / 6 : CAM_HS0 / 7 : DBG[13] / Others : Reserved
H1	PAD_AUD_AINL_MIC	AUDIO GPIO / (1.8V)		VDD18A_MIPI	#N/A	FMUX_GPIO_REG_IOCTRL_PAD_AUD_AINL_MIC / 0x0300_11BC	0x3	IO PAD_AUD_AINL_MIC function select : / 3 : XGPIOC[23] (default) / 4 : IIS1_BCLK / 5 : IIS2_BCLK / Others : Reserved
J1	PAD_AUD_AINR_MIC	AUDIO GPIO / (1.8V)		VDD18A_MIPI	#N/A	FMUX_GPIO_REG_IOCTRL_PAD_AUD_AINR_MIC / 0x0300_11C0	0x3	IO PAD_AUD_AINR_MIC function select : / 3 : XGPIOC[22] (default) / 4 : IIS1_DO / 5 : IIS2_DI / 6 : IIS1_DI / Others : Reserved
F2	PAD_AUD_AOUTL	AUDIO GPIO / (1.8V)		VDD18A_MIPI	#N/A	FMUX_GPIO_REG_IOCTRL_PAD_AUD_AOUTL / 0x0300_11C4	0x3	IO PAD_AUD_AOUTL function select : / 3 : XGPIOC[25] (default) / 4 : IIS1_LRCK / 5 : IIS2_LRCK / Others : Reserved
G2	PAD_AUD_AOUTR	AUDIO GPIO / (1.8V)		VDD18A_MIPI	#N/A	FMUX_GPIO_REG_IOCTRL_PAD_AUD_AOUTR / 0x0300_11C8	0x3	IO PAD_AUD_AOUTR function select : / 3 : XGPIOC[24] (default) / 4 : IIS1_DI / 5 : IIS2_DO / 6 : IIS1_DO / Others : Reserved
C15	GPIO_RTX___EPHY_RTX	1.8V GPIO	G12	VDDIO18_1	IOBLK_G12_REG_GPIO_RTX / 0x0300_1C8C	FMUX_GPIO_REG_IOCTRL_GPIO_RTX / 0x0300_11CC	0x3	IO GPIO_RTX function select : / 3 : XGPIOB[23] (default) / 4 : PWM[1] / 5 : CAM_MCLK0 / Others : Reserved	CPU SEL / Low----CA53 / High----C906
R10	GPIO_ZQ___PAD_ZQ	1.8V GPIO	GRTC	VDDIO_RTC	IOBLK_GRTC_REG_GPIO_ZQ / 0x0502_70E0	FMUX_GPIO_REG_IOCTRL_GPIO_ZQ / 0x0300_11D0	0x3	IO GPIO_ZQ function select : / 3 : PWR_GPIO[24] (default) / 4 : PWM[2] / Others : Reserved
#N/A	PKG_TYPE0	1.8V GPIO	G1	VDDIO18_1	IOBLK_G1_REG_PKG_TYPE0 / 0x0300_181C	FMUX_GPIO_REG_IOCTRL_PKG_TYPE0 / 0x0300_1104	0x0	IO PKG_TYPE0 function select : / 0 : PKG_TYPE0 (default) / Others : Reserved	no pin out
#N/A	PKG_TYPE1	1.8V GPIO	G1	VDDIO18_1	IOBLK_G1_REG_PKG_TYPE1 / 0x0300_1824	FMUX_GPIO_REG_IOCTRL_PKG_TYPE1 / 0x0300_110C	0x0	IO PKG_TYPE1 function select : / 0 : PKG_TYPE1 (default) / Others : Reserved	no pin out
#N/A	PKG_TYPE2	1.8V GPIO	G1	VDDIO18_1	IOBLK_G1_REG_PKG_TYPE2 / 0x0300_1828	FMUX_GPIO_REG_IOCTRL_PKG_TYPE2 / 0x0300_1110	0x0	IO PKG_TYPE2 function select : / 0 : PKG_TYPE2 (default) / Others : Reserved	no pin out
#N/A	MUX_SPI1_MISO	NA	NA	NA	#N/A	FMUX_GPIO_REG_IOCTRL_MUX_SPI1_MISO / 0x0300_1114	0x3	IO MUX_SPI1_MISO function select : / 1 : UART3_RTS / 2 : IIC1_SDA / 3 : XGPIOB[8] (default) / 4 : PWM[9] / 5 : KEY_COL1 / 6 : SPI1_SDI / 7 : DBG[14] / Others : Reserved	Result is feed to PAD_MIPIRX3N func7
#N/A	MUX_SPI1_MOSI	NA	NA	NA	#N/A	FMUX_GPIO_REG_IOCTRL_MUX_SPI1_MOSI / 0x0300_1118	0x3	IO MUX_SPI1_MOSI function select : / 1 : UART3_RX / 2 : IIC1_SCL / 3 : XGPIOB[7] (default) / 4 : PWM[8] / 5 : KEY_COL0 / 6 : SPI1_SDO / 7 : DBG[13] / Others : Reserved	Result is feed to PAD_MIPIRX3P func7
#N/A	MUX_SPI1_CS	NA	NA	NA	#N/A	FMUX_GPIO_REG_IOCTRL_MUX_SPI1_CS / 0x0300_111C	0x3	IO MUX_SPI1_CS function select : / 1 : UART3_CTS / 2 : CAM_MCLK0 / 3 : XGPIOB[10] (default) / 4 : PWM[11] / 5 : KEY_ROW3 / 6 : SPI1_CS_X / 7 : DBG[16] / Others : Reserved	Result is feed to PAD_MIPIRX4P func7
#N/A	MUX_SPI1_SCK	NA	NA	NA	#N/A	FMUX_GPIO_REG_IOCTRL_MUX_SPI1_SCK / 0x0300_1120	0x3	IO MUX_SPI1_SCK function select : / 1 : UART3_TX / 2 : CAM_MCLK1 / 3 : XGPIOB[9] (default) / 4 : PWM[10] / 5 : KEY_ROW2 / 6 : SPI1_SCK / 7 : DBG[15] / Others : Reserved	Result is feed to PAD_MIPIRX4N func7

## Milk-V Duo S raw pinout
Tables copied from https://milkv.io/docs/duo/getting-started/duos#duos-gpio-pinout
				NUM	SG2000	NAME	PIN	PIN	NAME	SG2000	NUM
					3V3	1	2	VSYS(5V)
	PWM3	I2C4_SCL		468	XGPIOB[20]	B20	3	4	VSYS(5V)
		I2C4_SDA		469	XGPIOB[21]	B21	5	6	GND
		I2C1_SCL		466	XGPIOB[18]	B18	7	8	A16	XGPIOA[16]	496	UART0_TX/UART1_TX	PWM4
					GND*	9	10	A17	XGPIOA[17]	497	UART0_RX/UART1_RX	PWM5
	PWM1	I2C1_SDA	UART2_TX	459	XGPIOB[11]	B11	11	12	B19	XGPIOB[19]	467	UART2_TX	PWM2
	PWM2	I2C1_SCL	UART2_RX	460	XGPIOB[12]	B12	13	14	GND
			UART2_RX	470	XGPIOB[22]	B22	15	16	A20	XGPIOA[20]	500				JTAG_TRST
					3V3	17	18	A19	XGPIOA[19]	499	UART1_TX/UART1_RTS	PWM7		JTAG_TMS
SPI3_SDO	PWM3	I2C2_SCL		461	XGPIOB[13]	B13	19	20	GND
SPI3_SDI		I2C2_SDA		462	XGPIOB[14]	B14	21	22	A18	XGPIOA[18]	498	UART1_RX/UART1_CTS	PWM6		JTAG_TCK
SPI3_SCK			UART2_TX	463	XGPIOB[15]	B15	23	24	B16	XGPIOB[16]	464	UART2_RX		SPI3_CS
					GND	25	26	A28	XGPIOA[28]	508	UART2_TX/UART1_TX
					VSYS(5V)	52	51	AUDIO_OUT_R
PWM12	I2C4_SCL	UART3_TX		449	XGPIOB[1]	B1	50	49	AUDIO_OUT_L
PWM13	I2C4_SDA	UART3_RX		450	XGPIOB[2]	B2	48	47	AUDIO_IN_R
				451	XGPIOB[3]	B3	46	45	AUDIO_IN_L
PWM10	I2C2_SDA		LCD_RST	354	PWR_GPIO[2]	E2	44	43	3V3
PWM9	I2C2_SCL	UART2_RX	LCD_PWR_CT	353	PWR_GPIO[1]	E1	42	41	C18	XGPIOC[18]	434	MIPI_TX_3N
PWM8		UART2_TX	LCD_PWM	352	PWR_GPIO[0]	E0	40	39	C19	XGPIOC[19]	435	MIPI_TX_3P
					GND	38	37	GND
			MIPI_TX_2N	436	XGPIOC[20]	C20	36	35	C16	XGPIOC[16]	432	MIPI_TX_CN
			MIPI_TX_2P	437	XGPIOC[21]	C21	34	33	C17	XGPIOC[17]	433	MIPI_TX_CP
					GND	32	31	GND
			MIPI_TX_1N	430	XGPIOC[14]	C14	30	29	C12	XGPIOC[12]	428	MIPI_TX_0N
			MIPI_TX_1P	431	XGPIOC[15]	C15	28	27	C13	XGPIOC[13]	429	MIPI_TX_0P

## Rock Pi S raw pinout
Tables copied from https://wiki.radxa.com/RockpiS/hardware/gpio (v13)
GPIO number	Func4	Func3	Func2	Func1	Pin#	Pin#	Func1	Func2	Func3	Func4
				+3.3V	1	2	+5.0V
11			I2C1_SDA	GPIO0_B3	3	4	+5.0V
12			I2C1_SCL	GPIO0_B4	5	6	GND
68		PDM_CLK_M_M2	I2S0_8CH_MCLK	GPIO2_A4	7	8	GPIO2_A1	UART0_TX	SPI0_MOSI		65
				GND	9	10	GPIO2_A0	UART0_RX	SPI0_MISO		64
15		I2C3_SDA_M0	PWM2	GPIO0_B7	11	12	GPIO2_A5	I2S0_8CH_SCLK_TX			69
16		I2C3_SCL_M0	PWM3	GPIO0_C0	13	14	GND
17			SPDIF_TX	GPIO0_C1	15	16	GPIO2_B2	I2S0_8CH_SDO1			74
				+3.3V	17	18	GPIO2_B1	I2S0_8CH_SDO0			73
55	SPI2_MOSI	UART2_TX_M0	UART1_RTSN	GPIO1_C7	19	20	GND
54	SPI2_MISO	UART2_RX_M0	UART1_CTSN	GPIO1_C6	21	22	GPIO2_A7	I2S0_8CH_LRCK_TX			71
56	SPI2_CLK	I2C0_SDA	UART1_RX	GPIO1_D0	23	24	GPIO1_D1	UART1_TX	I2C0_SCL	SPI2_CSN0	57
				GND	25	26	ADC_IN0
				GND	27	28	GPIO2_B5	I2S0_8CH_SDI0	PDM_SDI0_M2		77
				ADC_KEY_IN1	29	30	GPIO2_B6	I2S0_8CH_SDI1	PDM_SDI1_M2		78
				MICBIAS2	31	32	GPIO2_B7	I2S0_8CH_SDI2	PDM_SDI2_M2		79
				MICBIAS1	33	34	GPIO2_C0	I2S0_8CH_SDI3	PDM_SDI3_M2		80
				MICN8	35	36	MCIP8
				MICN7	37	38	MCIP7
109	UART3_TX	I2C3_SCL_M1	SPI1_CSN0	GPOI3_B5	39	40	GPOI3_B4	SPI1_MOSI	I2C3_SDA_M1	UART3_RX	108
107			SPI1_CLK	GPOI3_B3	41	42	GPOI3_B2	SPI1_MISO			106
76			I2S0_8CH_SDO3	GPIO2_B4	43	44	GPIO2_B3	I2S0_8CH_SDO2			75
72			I2S0_8CH_LRCK_RX	GPIO2_B0	45	46	GPIO2_A6	I2S0_8CH_SCLK_RX	PDM_CLK_S_M2		70
				MICN2	47	48	MCIP2
				MICN1	49	50	MCIP1
				LINEOUT_R	51	52	LINEOUT_L